## Sheet1
S.No | AMC No | Equipment Name | S.No/Model No | Qty | Make/OEM | Serial No | Status | Location | OEM Contact Details | OEM Local Contact Details | Point of Contact Onboard | Point of Contact Office | AMC or Non AMC | Remarks | Weekly Maintenance | Weekly Date | Monthly Maintenance | Monthly Date | Quarterly Maintenance | Quarterly Date | Yearly Maintenance | Yearly Date | Dry Dock | Pre Cruise | Pre Deployment | Deployment | Post Retrieval
1 | 2 | Single Beam Echo Sounder | DESO 35 | 1 | Atlas Deso (Teledyne marine) | 123 | Operational (Operational,Non-Operational, Off-Loaded) | Chennai | Trichy | Chennai | Mumbai | Vizag | AMC (AMC or NON-AMC) | Remarks | a. Check PC operation status. ¦ b. checks all RS 45/232 interface communication.¦ c. check for all auxiliary port (GPS/ GYRO/MOTION) and confirm the data refresh rate.¦ D. Confirm the cleanliness of unit & data storage.¦ | 7, 14,21,28 (dd,dd,dd,dd) | a. Carry out self-test of the unit. ¦ b. Clean exterior cabinet and display. ¦ c. checks all RS 45/232 interface communication.¦ d. check Ethernet communication for network connectivity. ¦ | 15(dd) | a. tests the transducer insulation. ¦ b. Check all the repeaters for correct operation. ¦ c. check for serial communication for remote output.¦ d. check for UPS status, replace battery pack, if necessary.¦ | 8,15 (mm,dd) | a.Check the transducer Wet end connector.¦ b.Check all interface with valid input.¦ c.General pc maintenance.¦ | 9,4 (mm,dd) | a. Ensure the echo sounder is not operated when the transducer in air.¦ b. Clean all transducers with a soft wood piece when the vessel is in dry dock. ¦ c. Check dry test insulation of transducers. ¦ d. Apply grease on the transducer faces to avoid accidental damages during hot works/ sand blasting/ painting. ¦ e. Wipe out the grease before flooding.¦ | 1. Check for any visible damage, loose parts, or irregularities in the equipment.¦ 2. Inspect cables, connectors for wear or damage.¦ 3. Ensure the equipment is properly connected to a stable power source.¦ 4. Confirm that power cables are in good condition and securely plugged in.¦ 5. Confirm that the equipment is operating within the specified temperature and environmental conditions.¦ 6. Ensure proper ventilation for equipment that generates heat.¦ 7. Verify that all instruments and sensors are securely attached and functioning properly.¦ 8. Check for any signs of corrosion or contamination.¦ | 1. Check for any visible damage, loose parts, or irregularities in the equipment.¦ 2. Inspect cables, connectors for wear or damage.¦ 3. Ensure the equipment is properly connected to a stable power source.¦ 4. Confirm that power cables are in good condition and securely plugged in.¦ 5. Confirm that the equipment is operating within the specified temperature and environmental conditions.¦ 6. Ensure proper ventilation for equipment that generates heat.¦ 7. Verify that all instruments and sensors are securely attached and functioning properly.¦ 8. Check for any signs of corrosion or contamination.¦ | 1. Check for any visible damage, loose parts, or irregularities in the equipment.¦ 2. Inspect cables, connectors for wear or damage.¦ 3. Ensure the equipment is properly connected to a stable power source.¦ 4. Confirm that power cables are in good condition and securely plugged in.¦ 5. Confirm that the equipment is operating within the specified temperature and environmental conditions.¦ 6. Ensure proper ventilation for equipment that generates heat.¦ 7. Verify that all instruments and sensors are securely attached and functioning properly.¦ 8. Check for any signs of corrosion or contamination.¦ | 1. Turn on the computer.¦ 2. Turn on the ATLAS DESO 35. After turning the Power Switch from the OFF position to ON, ¦ 3. confirm that the power LED, Ethernet Link LED come on. After a few seconds, the Ethernet TX/RX LED and one or both of the Transmit High/ Low LEDs should start blinking.¦ 4. Start the ATLAS DESO Control Window Application program.¦ 5. Turn on optional peripherals such as GPS or motion sensor.¦ 6. Depending on water depth and bottom type, set the Tx Power to mid-range (position 6) in the ATLAS DESO CONTROL software.¦ 7. Set the Receiver Gain to about halfway on the maximum scale.¦ 8. Adjust Receiver Gain and Transmission Power to get a clear strong record with few alarms on the displayed depth¦